## Pond setup
Pond ID | Pond name | Drainage segment | Pond water transferred to | October 2020 (after experiments) |  | May 2020 (during PEST calibration) |  | Use this elevation 10/22/2020 for next PEST calibration
|  |  |  | Drainage elevation (ft) | Drainage type | Drainage elevation (ft) | Drainage type | Drainage elevation (ft) | Drainage type
2 | No Name Pond | 961 | Segment 215 | 186 | natural | 186 | natural | 186 | natural
3 | Pond F6 | 957 | Pond F4 | 256 | natural | 160 | natural | 160 | natural
4 | Ready Mix Pond | 962 | Segment 195 | 258.347 | none | 258.347 | none | 258.347 | none
5 | Pond F5 | 963 | Pond F4 | 243.5 | none | 250.755 | none | 250.755 | none
6 | Pond F4 | 958 | Segment 194 | 250 | natural | 230 | natural | 230 (both), 245 (spin-up) or 250 (calibration) | specified between 230 (both, ISEG 958) and 245 (spin-up, ISEG 966) or 250 ft (calibration, ISEG 197), natural above 245 (spin-up, ISEG 966) or 250 (calibration, ISEG 197)
7 | Pond F3W | 959 | Pond F2 | 245 | natural | 225 | natural | 235 | natural
8 | Pond F3E | 960 | out of model domain | 195 | natural | 195 | natural | 195 | natural
9 | Pond F2 | 964 | Segment 175 | 160 | natural | 254 | specified | 150 (both), 160 (spin-up), 225 (calibration) | specified between 150 (both, ISEG 964) and 160 (spin-up, ISEG 965) or 225 ft (calibration ISEG 181), natural above 160 (spin-up, ISEG 965) or 225 (calibration, ISEG 181)
10 | SMP 32 | 956 | Pond F3W | 126.2 | natural | 126.2 | natural | 126.2 | natural

## Definitions
Term | Definition
natural | once the pond reaches the drainage elevation, any additional water drains out of the pond
specified | water drains out of the pond at the rate specified per day (from a time series provided to the model) as long as water is above the drainage elevation
none | no water drains out of the pond at the drainage elevation, instead water can only leave the pond via surface water if it the pond fills up